## List
Customer | Equipment | UI | Make | Model | Serial | Location | Type | Range | Tolerance | Mode | MaxRead | Freq | CalDate | CalDue
Aga Khan University Hospital | Water Flow Meter | WFM-01 | FP | N/A | N/A | Chiller no 2 | Digital | 10" | ± 1 %Fs | Result In m³/h | 283 | cal | 2024-07-03 | 2025-07-02
Aga Khan University Hospital | Water Flow Meter | WFM-02 | ABB | N/A | N/A | Chiller no 4 | Digital | 10" | ± 1 %Fs | Result In m³/h | 363 | cal | 2024-07-03 | 2025-07-02
Aga Khan University Hospital | Water Flow Meter | WFM-03 | E&H | N/A | N/A | Chiller no 3 | Digital | 10" | ± 1 %Fs | Result In m³/h | 373 | cal | 2024-07-03 | 2025-07-02
Aga Khan University Hospital | Water Flow Meter | WFM-04 | N/A | N/A | N/A | Chiller no 6 | Digital | 10" | ± 1 %Fs | Result In m³/h | 438 | cal | 2024-07-03 | 2025-07-02
Aga Khan University Hospital | Water Flow Meter | WFM-05 | Siemens | N/A | N/A | Cooling Tower (Mag 5000) | Digital | 4" | ± 1 %Fs | Result In m³/h | 50.1 | cal | 2024-07-03 | 2025-07-02
Aga Khan University Hospital | Water Flow Meter | WFM-06 |  | N/A | N/A | Chiller Condensate 1 | Digital | 10" | ± 1 %Fs | Result In m³/h | 428 | cal | 2024-07-03 | 2025-07-02
Aga Khan University Hospital | Water Flow Meter | WFM-07 |  | N/A | N/A | Chiller Condensate 2 | Digital | 10" | ± 1 %Fs | Result In m³/h | 422 | cal | 2024-07-03 | 2025-07-02
Aga Khan University Hospital | Gas Flow Meter | 3207054 | Suto | S401 | N/A | Chiller no 1 | Digital | 4" | ± 1 %Fs | Result In m³/h | 241 | cal | 2024-07-04 | 2025-07-03
Aga Khan University Hospital | Gas Flow Meter | GFM-02 | Suto | S401 | N/A | Chiller no 2 | Digital | 4" | ± 1 %Fs | Result In m³/h | 245 | cal | 2024-07-04 | 2025-07-03
Aga Khan University Hospital | Gas Flow Meter | GFM-03 | Suto | 590 | N/A | Chiller no 3 | Digital | 4" | ± 1 %Fs | Result In m³/h | 275 | cal | 2024-07-04 | 2025-07-03
Aga Khan University Hospital | Gas Flow Meter | GFM-04 | Suto | S69541000 | N/A | Chiller no 4 | Digital | 4" | ± 1 %Fs | Result In m³/h | 245 | cal | 2024-07-04 | 2025-07-03
Aga Khan University Hospital | Gas Flow Meter | GFM-05 | CS-Instrument | N/A | N/A | Chiller no 6 | Digital | 4" | ± 1 %Fs | Result In m³/h | 200 | cal | 2024-07-08 | 2025-07-07
Aga Khan University Hospital | Water Flow Meter | WFM-08 | ABB | N/A | N/A | Chiller no 9 | Digital | 10" | ± 1 %Fs | Result In m³/h | 422 | cal | 2024-07-08 | 2025-07-07
Aga Khan University Hospital | Steam Flow Meter | SFM-01 | N/A | N/A | N/A | Hosp Supply | Digital | 6" | ± 1 %Fs | Result In kg/cm² | 13.7 | cal | 2024-07-08 | 2025-07-07
Aga Khan University Hospital | Steam Flow Meter | SFM-02 | N/A | N/A | N/A | Laundry | Digital | 3" | ± 1 %Fs | Result In kg/cm² | 13.7 | cal | 2024-07-08 | 2025-07-07
Aga Khan University Hospital | Steam Flow Meter | SFM-03 | N/A | N/A | N/A | Dearetor | Digital | 2" | ± 1 %Fs | Result In kg/cm² | 13.7 | cal | 2024-07-08 | 2025-07-07
Aga Khan University Hospital | Water Flow Meter | WFM-09 | N/A | N/A | N/A | Oncology Ibn Zuhr | Digital | 2" | ± 1 %Fs | Result In m³/h | 275 | cal | 2024-07-08 | 2025-07-07
Aga Khan University Hospital | Water Flow Meter | WFM-10 | KENT | N/A | N/A | Jena Bai | Digital | 3" | ± 1 %Fs | Result In m³/h | 320 | cal | 2024-07-08 | 2025-07-07
Aga Khan University Hospital | Water Flow Meter | WFM-11 | KENT | N/A | N/A | PZP | Digital | 4" | ± 1 %Fs | Result In m³/h | 245 | cal | 2024-07-09 | 2025-07-08
Aga Khan University Hospital | Gas Flow Meter | GFM-06 | Suto | N/A | N/A | PZP | Digital | 4" | ± 1 %Fs | Result In kg/cm² | 20.6 | cal | 2024-07-09 | 2025-07-08
Aga Khan University Hospital | Gas Flow Meter | GFM-07 | Suto | N/A | N/A | Laundry | Digital | 1.5" | ± 1 %Fs | Result In kg/cm² | 17.8 | cal | 2024-07-09 | 2025-07-08
Aga Khan University Hospital | Gas Flow Meter | GFM-08 | CS-Instrument | N/A | N/A | Chiller no 5 | Digital | 4" | ± 1 %Fs | Result In kg/cm² | 108.9 | cal | 2024-07-09 | 2025-07-08
Aga Khan University Hospital | Diesel Flow Meter | DFM-01 | Turbine | N/A | N/A | Plant Room | Digital | 1.25" | ± 1 %Fs | Result In m³/h | 7 | cal | 2024-07-12 | 2025-07-11
Aga Khan University Hospital | Diesel Flow Meter | DFM-02 | Turbine | N/A | N/A | Plant Room | Digital | 1.25" | ± 1 %Fs | Result In m³/h | 5 | cal | 2024-07-12 | 2025-07-11

## Short Name
PG | Pressure Gauge
PS | Pressure Switch
VM | Volt Meter
DPS | Differential Pressure Switch
MG | Magnehelic Gauge
TG | Temperature Gauge
TC | Temperature Controller
TS | Temperature Sensor
TH | Thermometer
DTH | Digital Thermometer
TIC | Temperature Indicator Controller
AM | Ampere Meter
VM | Volt Meter
IR | Infrared Gun
PT | Pressure Transmitter
FT | Flow Transmitter
FM | Flow Meter
WFM | Water Flow Meter
DFM | Diesel Flow Meter
SFM | Steam Flow Meter
GFM | Gas Flow Meter
RPM | Tachometer